## AutoFeeder_Drum-type
	Component Count:	45
number	Ref	Qnty	Value	akizuki	Footprint	Description	Vendor
1	C2, C4, C7,	3	0.1u	116143	Capacitor_SMD:C_0603_1608Metric	Unpolarized capacitor, small symbol
2	C3,	1	0.01u	-	Capacitor_SMD:C_0603_1608Metric	Unpolarized capacitor, small symbol
3	C5,	1	10u	-	Capacitor_SMD:C_0805_2012Metric	Unpolarized capacitor, small symbol
4	D1,	1	LED-Green	111878	LED_SMD:LED_0603_1608Metric	Light emitting diode
	D2,	1	LED-Red	111879
5	D3, D4,	2	1SS355VM	-	Diode_SMD:D_SOD-323F	90V 0.1A high speed switching Diode, SOD-323F
6	J1,	1	USB_C_Receptacle_6	-	mylib:USB_C_6	6 Pin SMT Socket Connector Micro USB Type C 3.1 Female Placement SMD DIP For PCB design DIY high current charging
7	J2, J5, J7, J9,	4	Conn_01x04	-	Connector_PinHeader_2.54mm:PinHeader_1x04_P2.54mm_Vertical	Generic connector, single row, 01x04, script generated (kicad-library-utils/schlib/autogen/connector/)
8	J3,	1	Conn_01x05	-	Connector_PinHeader_2.54mm:PinHeader_1x05_P2.54mm_Vertical	Generic connector, single row, 01x05, script generated (kicad-library-utils/schlib/autogen/connector/)
9	J4,	1	Conn_02x02_Odd_Even	-	Connector_PinHeader_2.54mm:PinHeader_2x02_P2.54mm_Vertical	Generic connector, double row, 02x02, odd/even pin numbering scheme (row 1 odd numbers, row 2 even numbers), script generated (kicad-library-utils/schlib/autogen/connector/)
10	J6,	1	Conn_02x03_Odd_Even	-	Connector_PinHeader_2.54mm:PinHeader_2x03_P2.54mm_Vertical	Generic connector, double row, 02x03, odd/even pin numbering scheme (row 1 odd numbers, row 2 even numbers), script generated (kicad-library-utils/schlib/autogen/connector/)
11	J8,	1	Conn_01x03	-	Connector_PinHeader_2.54mm:PinHeader_1x03_P2.54mm_Vertical	Generic connector, single row, 01x03, script generated (kicad-library-utils/schlib/autogen/connector/)
12	JP1,	1	SolderJumper	-	Jumper:SolderJumper-3_P1.3mm_Bridged12_RoundedPad1.0x1.5mm	3-pole Solder Jumper, pins 1+2 closed/bridged
13	JP2,	1	Jumper_2_Bridged	-	Connector_PinHeader_2.54mm:PinHeader_2x01_P2.54mm_Vertical	Jumper, 2-pole, closed/bridged
14	JP3,	1	SolderJumper_3_Bridged12	-	Jumper:SolderJumper-3_P1.3mm_Bridged12_RoundedPad1.0x1.5mm	3-pole Solder Jumper, pins 1+2 closed/bridged
15	M1,	1	Motor_DC	-	Connector_JST:JST_XH_B2B-XH-A_1x02_P2.50mm_Vertical	DC Motor
16	R1, R2,	2	5.1k	-	Resistor_SMD:R_0603_1608Metric	Resistor
17	R4, R6, R15,	3	1k	-	Resistor_SMD:R_0603_1608Metric	Resistor
18	R5, R8,	2	510	-	Resistor_SMD:R_0603_1608Metric	Resistor
19	R7, R9,	2	10k	-	Resistor_SMD:R_0603_1608Metric	Resistor
20	R10,	1	18k	-	Resistor_SMD:R_0603_1608Metric	Resistor
21	R12,	1	820	-	Resistor_SMD:R_0603_1608Metric	Resistor
22	R13,	1	22k	-	Resistor_SMD:R_0603_1608Metric	Resistor
23	RV1,	1	1k	114901	Potentiometer_THT:Potentiometer_Vishay_T73YP_Vertical	Potentiometer
24	RV2, RV3,	2	20k	114906	Potentiometer_THT:Potentiometer_Vishay_T73YP_Vertical	Potentiometer
25	SW1,	1	TMHU26	108070	mylib:THMU26_2	Momentary Switch, CW/CCW/Push
26	SW2, SW3,	2	IS-2235	102627	mylib:Slide-SW-IS-2235	Switch, dual pole double throw, separate symbols, push
27	U1, U2, U6,	3	NJL5901AR-1	112207	mylib:NJL5901AR-1	DC Optocoupler, Photo sensor
28	U3,	1	PIC16F1705-I/SO	113571	Package_SO:SOIC-14_3.9x8.7mm_P1.27mm
29	U4,	1	BD6211	105087	Package_SO:SOIC-8_3.9x4.9mm_P1.27mm	Reversible DC motor drive with speed control, 3-18V, 0.85A, SOIC-8
			BAT54ST	112515
			TC7S14F	114737
			4.7uF50V 0805	113822
			PIC16F1503T-I/SL	110888